## Sheet1
Pin NO.	Name	In/Out/NC	Desc	Noise source	Noise intolerant	Power supply
1	INJ1A	O	Channel 1 - Cylinder 1 Injector
2	INJ2A	O	Channel 2 - Cylinder 3 Injector
3	INJ3A	O	Channel 3 - Cylinder 4 Injector
4	NC	NC
5	INJ4A	O	Channel 4 - Cylinder 2 Injector
6	NC	NC
7	IGN1	O	Channel 1 - Cylinder 1 Ignition
8	IGN4	O	Channel 4 - Cylinder 2 Ignition
9	GND	O	Low power Ground
10	GND	O	Low power Ground
11	MAP	I	MAP sensor
12	GND	O	Low power Ground
13	5V	O	5V supply
14	NC	NC
15	Fan	O	Electric fan control
16	NC	NC
17	Tacho	O	Tachometer signal, every ignition event there is a pulse
18	NC	NC
19	CLT	I	Coolant temperature sensor
20	IAT	I	Intake air temperature sensor
21	AFR	I	Wideband O2 sensor data
22	TPS	I	Throttle position sensor
23	GND	O	Low power Ground
24	VR2+	I	Cam VR signal
25	VR1+	I	Crank VR signal
26	VR2-	I	Cam VR signal
27	VR1-	I	Crank VR signal
28	5V	O	5V supply
29	NC	NC
30	NC	NC
31	NC	NC
32	WB-12V-SIGNAL	O	Wideband supply signal, “BOOST” high current output
33	IGN3	O	Channel 3 - Cylinder 4 Ignition
34	IGN2	O	Channel 2 - Cylinder 3 Ignition
35	WB TX	I	Wideband O2 sensor data
36	IDLE2	O	Idle air valve 2
37	IDLE	O	Idle air valve
38	OILPRSR	I	Oil pressure sensor
39	ACC-12V	I	12V supply voltage, accessory rail
40	GND-HC	I	High power ground
Interior conn	ECU side
1	GND	O	Low power Ground
2	5V	O	5V supply
3	OILPRSR	O	Oil pressure sensor
4	TX	O	Serial Transmit
5	RX	I	Serial Receive
6	WB TX	O	Wideband O2 sensor Serial data
wideband	Harness side
1	WB-12V	O	12V supply voltage, only active when engine running
2	GND-HC	O	High power ground
3	GND	O	Low power Ground
4	5V	O	5V supply
5	AFR	I	Wideband O2 sensor data
6	WB TX	I	Wideband O2 sensor Serial data
power	Harness side
1	GND-HC	I	High power ground
2	GND-HC	I	High power ground
3	ACC-12V	I	12V supply voltage, accessory rail
4	IGN-12V	I	12V supply voltage, IGN rail, injectors, ignition
5	WB-12V	I	12V supply voltage, only active when engine running, negative switched
6	WB-12V-SIGNAL	O	Wideband voltage supply signal
7	NC
8	NC
dash
1	GND	I
2	OILPRSR	I
3	Button_IN	I
4	RX	I
5	TX	O
6	5V	I
7	Fuel	I
8	Pump status